## Hole&Shaft Tolerance Output
MecE 265 Assignment 7 Tolerencing Sheet
Date: 19 Feb 2018 |  |  | Name: DS Nobes |  |  |  |  | Class: W2018
No. | Feature | Fit Description | Bases | Nominal | For | Fits | Tolerance | Calcs | Limits | Comments
1 | Plunger in Base | Sliding | Hole Bases | 12.7 | Hole | H7 | 0.018 | 12.718 | [12.7 , 12.718]
[7 empty] | 0 | 12.7
[5 empty] | Shaft | g6 | -0.006 | 12.694 | [12.683 , 12.694]
[7 empty] | -0.017 | 12.683
2 | Shaft in Base | Close Running | Hole Bases | 7 | Hole | H8 | 0.022 | 7.022 | [7 , 7.022]
[7 empty] | 0 | 7
[5 empty] | Shaft | f7 | -0.013 | 6.987 | [6.972 , 6.987]
[7 empty] | -0.028 | 6.972
3 | Shaft in Handle | Close running | Hole Bases | 8.5 | Hole | H8 | 0.022 | 8.522 | [8.5 , 8.522]
[7 empty] | 0 | 8.5
[5 empty] | Shaft | f7 | -0.013 | 8.487 | [8.472 , 8.487]
[7 empty] | -0.028 | 8.472
4 | Shaft in Link | Close running | Hole Bases | 7 | Hole | H8 | 0.022 | 7.022 | [7 , 7.022]
[7 empty] | 0 | 7
[5 empty] | Shaft | f7 | -0.013 | 6.987 | [6.972 , 6.987]
[7 empty] | -0.028 | 6.972 |  | Picked the smaller of these to be the new nominal in the next fit
5 | Shaft in Collar | Interference | Shaft Bases | 6.972 | Hole | P7 | -0.009 | 6.963 | [6.948 , 6.963]
[7 empty] | -0.024 | 6.948
[5 empty] | Shaft | h7 | -0.013 | 6.987 | [6.972 , 6.987]
[7 empty] | -0.028 | 6.972
6 | Bolts in Bolt holes | Fit from TITLE Block | Shaft Bases | 14.2875 | Hole |  | 0.5 | 14.7875 | [13.7875 , 14.7875]
[7 empty] | -0.5 | 13.7875
7 | Bolts in Bolt holes | Fit from TITLE Block | Shaft Bases | 14.2875 | Hole |  | 0.5 | 14.7875 | [13.7875 , 14.7875]
[7 empty] | -0.5 | 13.7875
8 | Bolts in Bolt holes | Fit from TITLE Block | Shaft Bases | 14.2875 | Hole |  | 0.5 | 14.7875 | [13.7875 , 14.7875]
[7 empty] | -0.5 | 13.7875

## Key Tolerance Output
Project Name
Date: |  |  | Name: |  |  |  |  | Class:
No | Feature | Nominal | Key (Width x Height) | For | Key Way Width Nominal | Key Way Width Fit | Key Way Width Tol. | Key Way Width Calcs | Key Way Width Limits | NOTE: This spreadsheet has been altered for manual imput and to correct
1 | Shaft/Link | 7 | 2 x 2 | Shaft | 2 | N9 | -0.004 | 1.996 | [1.971 , 1.996]
[7 empty] | -0.029 | 1.971
|  |  |  | Hub |  | Js9 | 0.012 | 2.012 | [1.988 , 2.012]
[7 empty] | -0.012 | 1.988
|  |  |  | For | Key Way Depth Nominal |  | Key Way Depth Tol. | Key Way Depth Calcs | Key Way Depth Limits
|  |  |  | Shaft | 1.2 |  | 0.1 | 1.3 | [5.8 , 5.7]
[7 empty] | 0 | 1.2
|  |  |  | Hub | 1 |  | 0.1 | 1.1 | [8 , 8.1]
[7 empty] | 0 | 1
No | Feature | Nominal | Key (Width x Height) | For | Key Way Width Nominal | Key Way Width Fit | Key Way Width Tol. | Key Way Width Calcs | Key Way Width Limits
1 | Shaft/Handle | 8.5 | 3 x 3 | Shaft | 3 | N9 | -0.029 | 2.971 | [2.996 , 2.971]
[7 empty] | -0.004 | 2.996
|  |  |  | Hub |  | Js9 | -0.012 | 2.988 | [3.012 , 2.988]
[7 empty] | 0.012 | 3.012
|  |  |  | For | Key Way Depth Nominal |  | Key Way Depth Tol. | Key Way Depth Calcs | Key Way Depth Limits
|  |  |  | Shaft | 1.8 |  | 0 | 1.8 | [6.6 , 6.7]
[7 empty] | 0.1 | 1.9
|  |  |  | Hub | 1.4 |  | 0 | 1.4 | [10 , 9.9]
[7 empty] | 0.1 | 1.5

## Lists (hidden)
Bases | Hole Bases_Hole | Hole Bases_Shaft | Shaft Bases_Hole | Shaft Bases_Shaft | KeyWay_Shaft | KeyWay_Hub
Hole | H11 | c11 | C11 | h11 | H9 | D10
Shaft | H9 | d10 | D10 | h9 | N9 | Js9
Keys | H8 | e9 | E9 | h7 | P9 | P9
| H7 | f7 | F8 | h6
|  | g6 | G7
|  | h6 | H7
|  | k6 | K7
|  | n6 | N7
|  | p6 | P7
|  | s6 | S7

## Limits and Fits
Limits and Fits (cylindrical)
Fit | ISO Symbol |  | Description
| Hole Basis | Shaft Basis
Clearance Fits | H11/c11 | C11/h11 | Loose fit. Wide tolerance
| H9/d10 | D9/h9 | Free running. Not when accuracy is important.
| H8/f7 | F8/h7 | Close running fit.
| H7/g6 | G7/h6 | Sliding fit. Not meant for the two parts running against each other but suitable for sliding adjustments.
Transition Fits | H7/h6 | H7/h6 | Snug fit but easy assembly
| H7/k6 | K7/h6 | Accurate location with some interference
| H7/n6 | N7/h6 | Use when larger interference is permissible
Interference Fits | H7/p6 | P7/h6 | For rigidity and correct alignment but not for power transmission
| H7/s6 | S7/h6 | Medium drive fit for ordinary steel parts. The tightest fit for cast iron parts
| H7/u6 | U7/h6 | High interference. Shrink fit recommended. Force fit for heavy parts only
Table 12.1 Description of fits for circular objects
MecE 265 Engineering Graphics and CAD

## Hole Bases
+
Diagram | [21 empty] | Holes
0
Shafts
-
|  | Clearance Fits | [11 empty] | Transition fits |  |  |  | Interference fits
Nominal Sizes |  | Tolerance |  | Tolerance |  | Tolerance |  | Tolerance |  | Tolerance |  | Tolerance |  | Tolerance |  | Tolerance |  | Tolerance |  | Tolerance |  | Nominal Sizes
Over | To | H11 | c11 | H9 | d10 | H9 | e9 | H8 | f7 | H7 | g6 | H7 | h6 | H7 | k6 | H7 | n6 | H7 | p6 | H7 | s6 | Over | To
mm | mm | 0.001mm | 0.001mm | 0.001mm | 0.001mm | 0.001mm | 0.001mm | 0.001mm | 0.001mm | 0.001mm | 0.001mm | 0.001mm | 0.001mm | 0.001mm | 0.001mm | 0.001mm | 0.001mm | 0.001mm | 0.001mm | 0.001mm | 0.001mm | mm | mm
- | 3 | 60 | -60 | 25 | -20 | 25 | -14 | 14 | -6 | 10 | -2 | 10 | -6 | 10 | 6 | 10 | 10 | 10 | 12 | 10 | 20 | - | 3
|  | 0 | -120 | 0 | -60 | 0 | -39 | 0 | -16 | 0 | -8 | 0 | 0 | 0 | 0 | 0 | 4 | 0 | 6 | 0 | 14
3 | 6 | 75 | -70 | 30 | -30 | 30 | -20 | 18 | -10 | 12 | -4 | 12 | -8 | 12 | 9 | 12 | 16 | 12 | 20 | 12 | 27 | 3 | 6
|  | 0 | -145 | 0 | -78 | 0 | -50 | 0 | -28 | 0 | -12 | 0 | 0 | 0 | 1 | 0 | 8 | 0 | 12 | 0 | 19
6 | 10 | 90 | -80 | 36 | -40 | 36 | -25 | 22 | -13 | 15 | -5 | 15 | -9 | 15 | 10 | 15 | 19 | 15 | 24 | 15 | 32 | 6 | 10
|  | 0 | -170 | 0 | -98 | 0 | -61 | 0 | -28 | 0 | -14 | 0 | 0 | 0 | 1 | 0 | 10 | 0 | 15 | 0 | 23
10 | 18 | 110 | -95 | 43 | -50 | 43 | -32 | 27 | -16 | 18 | -6 | 18 | -11 | 18 | 12 | 18 | 23 | 18 | 29 | 18 | 39 | 10 | 18
|  | 0 | -205 | 0 | -120 | 0 | -75 | 0 | -34 | 0 | -17 | 0 | 0 | 0 | 1 | 0 | 12 | 0 | 18 | 0 | 28
18 | 30 | 130 | -110 | 52 | -65 | 52 | -40 | 33 | -20 | 21 | -7 | 21 | -13 | 21 | 15 | 21 | 28 | 21 | 35 | 21 | 48 | 18 | 30
|  | 0 | -240 | 0 | -149 | 0 | -92 | 0 | -41 | 0 | -20 | 0 | 0 | 0 | 2 | 0 | 15 | 0 | 22 | 0 | 35
30 | 40 | 160 | -120 | 62 | -80 | 62 | -50 | 39 | -25 | 25 | -9 | 25 | -16 | 25 | 18 | 25 | 33 | 25 | 42 | 25 | 59 | 30 | 40
|  | 0 | -280
40 | 50 | 160 | -130 | 0 | -180 | 0 | -112 | 0 | -50 | 0 | -25 | 0 | 0 | 0 | 2 | 0 | 17 | 0 | 26 | 0 | 43 | 40 | 50
|  | 0 | -290
50 | 65 | 190 | -140 | 74 | -100 | -74 | -60 | 46 | -30 | 30 | -10 | 30 | -19 | 30 | 21 | 30 | 39 | 30 | 51 | 30 | 72 | 50 | 65
|  | 0 | -330 | [16 empty] | 0 | 53
65 | 80 | 190 | -150 | 0 | -220 | 0 | -134 | 0 | -60 | 0 | -29 | 0 | 0 | 0 | 2 | 0 | 20 | 0 | 32 | 30 | 78 | 65 | 80
|  | 0 | -340 | [16 empty] | 0 | 59
80 | 100 | 220 | -170 | 87 | -120 | 87 | -72 | 54 | -36 | 35 | -12 | 35 | -22 | 35 | 25 | 35 | 45 | 35 | 59 | 35 | 93 | 80 | 100
|  | 0 | -390 | [16 empty] | 0 | 71
100 | 120 | 220 | -180 | 0 | -260 | 0 | -159 | 0 | -71 | 0 | -34 | 0 | 0 | 0 | 3 | 0 | 23 | 0 | 37 | 35 | 101 | 100 | 120
|  | 0 | -400 | [16 empty] | 0 | 79
120 | 140 | 250 | -200 | 100 | 145 | 100 | -84 | 63 | -43 | -40 | -14 | 40 | -25 | 40 | 28 | 40 | 52 | -40 | 68 | 40 | 117 | 120 | 140
|  | 0 | -450 | [16 empty] | 0 | 92
140 | 160 | 250 | -210 | [16 empty] | 40 | 125 | 140 | 160
|  | 0 | -460 | 0 | 305 | 0 | -185 | 0 | -83 | 0 | -39 | 0 | 0 | 0 | 3 | 0 | 27 | 0 | 43 | 0 | 100
160 | 180 | 250 | -230 | [16 empty] | 40 | 133 | 160 | 180
|  | 0 | -480 | [16 empty] | 0 | 108
180 | 200 | 290 | -240 | 115 | -170 | 115 | -100 | 72 | -50 | 46 | -15 | 46 | -29 | 46 | 33 | 46 | 60 | 46 | 79 | 46 | 151 | 180 | 200
|  | 0 | 530 | [16 empty] | 0 | 122
200 | 225 | 290 | 260 | [16 empty] | 46 | 159 | 200 | 225
|  | 0 | 550 | 0 | -355 | 0 | -215 | 0 | -96 | 0 | -44 | 0 | 0 | 0 | 4 | 0 | 31 | 0 | 50 | 0 | 130
225 | 250 | 290 | 280 | [16 empty] | 46 | 169 | 225 | 250
|  | 0 | 570 | [16 empty] | 0 | 140
250 | 280 | 320 | 300 | 130 | -190 | 130 | -110 | 81 | -56 | 52 | -17 | 52 | 32 | 52 | -36 | 52 | 66 | 52 | 88 | 52 | 190 | 250 | 280
|  | 0 | 620 | [16 empty] | 0 | 158
280 | 315 | 320 | 330 | 0 | -400 | 0 | -240 | 0 | -108 | 0 | -49 | 0 | 0 | 0 | 4 | 0 | 34 | 0 | 56 | 52 | 202 | 280 | 315
|  | 0 | 650 | [16 empty] | 0 | 170
315 | 355 | 360 | 360 | 140 | -210 | 140 | -125 | 89 | -62 | 57 | -18 | 57 | -36 | 57 | 40 | 57 | 73 | 57 | 98 | 57 | 226 | 315 | 355
|  | 0 | -720 | [16 empty] | 0 | 190
355 | 400 | 360 | 400 | 0 | -440 | 0 | -265 | 0 | -119 | 0 | -54 | 0 | 0 | 0 | 4 | 0 | 37 | 0 | 62 | 57 | 244 | 355 | 400
|  | 0 | 760 | [16 empty] | 0 | 208
400 | 450 | 400 | 440 | 155 | -230 | 155 | -135 | 97 | -68 | 63 | -20 | 63 | -40 | 63 | 45 | 63 | 80 | 63 | 108 | 63 | 272 | 400 | 450
|  | 0 | 840 | [16 empty] | 0 | 232
450 | 500 | 400 | 480 | 0 | -480 | 0 | -290 | 0 | -131 | 0 | -60 | 0 | 0 | 0 | 5 | 0 | 40 | 0 | 68 | 63 | 292 | 450 | 500
|  | 0 | 880 | [16 empty] | 0 | 252
Table 12.2 Selected ISO Fits: Hole Bases
MecE 265 Engineering Graphics and CAD
|  | Tolerance |  | Tolerance |  | Tolerance |  | Tolerance |  | Tolerance |  | Tolerance |  | Tolerance |  | Tolerance |  | Tolerance |  | Tolerance |  | Nominal Sizes
Over | To | H11 | c11 | H9 | d10 | H9 | e9 | H8 | f7 | H7 | g6 | H7 | h6 | H7 | k6 | H7 | n6 | H7 | p6 | H7 | s6 | Over | To
mm | mm | 0.001mm | 0.001mm | 0.001mm | 0.001mm | 0.001mm | 0.001mm | 0.001mm | 0.001mm | 0.001mm | 0.001mm | 0.001mm | 0.001mm | 0.001mm | 0.001mm | 0.001mm | 0.001mm | 0.001mm | 0.001mm | 0.001mm | 0.001mm | mm | mm
0 | 3 | 60 | -60 | 25 | -20 | 25 | -14 | 14 | -6 | 10 | -2 | 10 | -6 | 10 | 6 | 10 | 10 | 10 | 12 | 10 | 20 | 0 | 3
|  | 0 | -120 | 0 | -60 | 0 | -39 | 0 | -16 | 0 | -8 | 0 | 0 | 0 | 0 | 0 | 4 | 0 | 6 | 0 | 14
3 | 6 | 75 | -70 | 30 | -30 | 30 | -20 | 18 | -10 | 12 | -4 | 12 | -8 | 12 | 9 | 12 | 16 | 12 | 20 | 12 | 27 | 3 | 6
|  | 0 | -145 | 0 | -78 | 0 | -50 | 0 | -28 | 0 | -12 | 0 | 0 | 0 | 1 | 0 | 8 | 0 | 12 | 0 | 19
6 | 10 | 90 | -80 | 36 | -40 | 36 | -25 | 22 | -13 | 15 | -5 | 15 | -9 | 15 | 10 | 15 | 19 | 15 | 24 | 15 | 32 | 6 | 10
|  | 0 | -170 | 0 | -98 | 0 | -61 | 0 | -28 | 0 | -14 | 0 | 0 | 0 | 1 | 0 | 10 | 0 | 15 | 0 | 23
10 | 18 | 110 | -95 | 43 | -50 | 43 | -32 | 27 | -16 | 18 | -6 | 18 | -11 | 18 | 12 | 18 | 23 | 18 | 29 | 18 | 39 | 10 | 18
|  | 0 | -205 | 0 | -120 | 0 | -75 | 0 | -34 | 0 | -17 | 0 | 0 | 0 | 1 | 0 | 12 | 0 | 18 | 0 | 28
18 | 30 | 130 | -110 | 52 | -65 | 52 | -40 | 33 | -20 | 21 | -7 | 21 | -13 | 21 | 15 | 21 | 28 | 21 | 35 | 21 | 48 | 18 | 30
|  | 0 | -240 | 0 | -149 | 0 | -92 | 0 | -41 | 0 | -20 | 0 | 0 | 0 | 2 | 0 | 15 | 0 | 22 | 0 | 35
30 | 40 | 160 | -120 | 62 | -80 | 62 | -50 | 39 | -25 | 25 | -9 | 25 | -16 | 25 | 18 | 25 | 33 | 25 | 42 | 25 | 59 | 30 | 40
|  | 0 | -280 | 0 | -180 | 0 | -112 | 0 | -50 | 0 | -25 | 0 | 0 | 0 | 2 | 0 | 17 | 0 | 26 | 0 | 43
40 | 50 | 160 | -130 | -62 | -80 | 62 | -50 | 39 | -25 | 25 | -9 | 25 | -16 | 25 | 18 | 25 | 33 | 25 | 42 | 25 | 59 | 40 | 50
|  | 0 | -290 | -124 | -180 | 0 | -112 | 0 | -50 | 0 | -25 | 0 | 0 | 0 | 2 | 0 | 17 | 0 | 26 | 0 | 43
50 | 65 | 190 | -140 | 74 | -100 | -74 | -60 | 46 | -30 | 30 | -10 | 30 | -19 | 30 | 21 | 30 | 39 | 30 | 51 | 30 | 72 | 50 | 65
|  | 0 | -330 | 0 | -220 | 0 | -134 | 0 | -60 | 0 | -29 | 0 | 0 | 0 | 2 | 0 | 20 | 0 | 32 | 0 | 53
65 | 80 | 190 | -150 | 74 | -100 | -74 | -60 | 46 | -30 | 30 | -10 | 30 | -19 | 30 | 21 | 30 | 39 | 30 | 51 | 30 | 78 | 65 | 80
|  | 0 | -340 | 0 | -220 | 0 | -134 | 0 | -60 | 0 | -29 | 0 | 0 | 0 | 2 | 0 | 20 | 0 | 32 | 0 | 59
80 | 100 | 220 | -170 | 87 | -120 | 87 | -72 | 54 | -36 | 35 | -12 | 35 | -22 | 35 | 25 | 35 | 45 | 35 | 59 | 35 | 93 | 80 | 100
|  | 0 | -390 | 0 | -260 | 0 | -159 | 0 | -71 | 0 | -34 | 0 | 0 | 0 | 3 | 0 | 23 | 0 | 37 | 0 | 71
100 | 120 | 220 | -180 | 87 | -120 | 87 | -72 | 54 | -36 | 35 | -12 | 35 | -22 | 35 | 25 | 35 | 45 | 35 | 59 | 35 | 101 | 100 | 120
|  | 0 | -400 | 0 | -260 | 0 | -159 | 0 | -71 | 0 | -34 | 0 | 0 | 0 | 3 | 0 | 23 | 0 | 37 | 0 | 79
120 | 140 | 250 | -200 | 100 | 145 | 100 | -84 | -84 | -43 | -40 | -14 | 40 | -25 | 40 | 28 | 40 | 52 | -40 | 68 | 40 | 117 | 120 | 140
|  | 0 | -450 | 0 | 305 | 0 | -185 | -185 | -83 | 0 | -39 | 0 | 0 | 0 | 3 | 0 | 27 | 0 | 43 | 0 | 92
140 | 160 | 250 | -210 | 100 | 145 | 100 | -84 | -84 | -43 | -40 | -14 | 40 | -25 | 40 | 28 | 40 | 52 | -40 | 68 | 40 | 125 | 140 | 160
|  | 0 | -460 | 0 | 305 | 0 | -185 | -185 | -83 | 0 | -39 | 0 | 0 | 0 | 3 | 0 | 27 | 0 | 43 | 0 | 100
160 | 180 | 250 | -230 | 100 | 145 | 100 | -84 | -84 | -43 | -40 | -14 | 40 | -25 | 40 | 28 | 40 | 52 | -40 | 68 | 40 | 133 | 160 | 180
|  | 0 | -480 | 0 | 305 | 0 | -185 | -185 | -83 | 0 | -39 | 0 | 0 | 0 | 3 | 0 | 27 | 0 | 43 | 0 | 108
180 | 200 | 290 | -240 | 115 | -170 | 115 | -100 | 72 | -50 | 46 | -15 | 46 | -29 | 46 | 33 | 46 | 60 | 46 | 79 | 46 | 151 | 180 | 200
|  | 0 | 530 | 0 | -355 | 0 | -215 | 0 | -96 | 0 | -44 | 0 | 0 | 0 | 4 | 0 | 31 | 0 | 50 | 0 | 122
200 | 225 | 290 | 260 | 115 | -170 | 115 | -100 | 72 | -50 | 46 | -15 | 46 | -29 | 46 | 33 | 46 | 60 | 46 | 79 | 46 | 159 | 200 | 225
|  | 0 | 550 | 0 | -355 | 0 | -215 | 0 | -96 | 0 | -44 | 0 | 0 | 0 | 4 | 0 | 31 | 0 | 50 | 0 | 130
225 | 250 | 290 | 280 | 115 | -170 | 115 | -100 | 72 | -50 | 46 | -15 | 46 | -29 | 46 | 33 | 46 | 60 | 46 | 79 | 46 | 169 | 225 | 250
|  | 0 | 570 | 0 | -355 | 0 | -215 | 0 | -96 | 0 | -44 | 0 | 0 | 0 | 4 | 0 | 31 | 0 | 50 | 0 | 140
250 | 280 | 320 | 300 | 130 | -190 | 130 | -110 | 81 | -56 | 52 | -17 | 52 | 32 | 52 | -36 | 52 | 66 | 52 | 88 | 52 | 190 | 250 | 280
|  | 0 | 620 | 0 | -400 | 0 | -240 | 0 | -108 | 0 | -49 | 0 | 0 | 0 | 4 | 0 | 34 | 0 | 56 | 0 | 158
280 | 315 | 320 | 330 | 130 | -190 | 130 | -110 | 81 | -56 | 52 | -17 | 52 | 32 | 52 | -36 | 52 | 66 | 52 | 88 | 52 | 202 | 280 | 315
|  | 0 | 650 | 0 | -400 | 0 | -240 | 0 | -108 | 0 | -49 | 0 | 0 | 0 | 4 | 0 | 34 | 0 | 56 | 0 | 170
315 | 355 | 360 | 360 | 140 | -210 | 140 | -125 | 89 | -62 | 57 | -18 | 57 | -36 | 57 | 40 | 57 | 73 | 57 | 98 | 57 | 226 | 315 | 355
|  | 0 | -720 | 0 | -440 | 0 | -265 | 0 | -119 | 0 | -54 | 0 | 0 | 0 | 4 | 0 | 37 | 0 | 62 | 0 | 190
355 | 400 | 360 | 400 | 140 | -210 | 140 | -125 | 89 | -62 | 57 | -18 | 57 | -36 | 57 | 40 | 57 | 73 | 57 | 98 | 57 | 244 | 355 | 400
|  | 0 | 760 | 0 | -440 | 0 | -265 | 0 | -119 | 0 | -54 | 0 | 0 | 0 | 4 | 0 | 37 | 0 | 62 | 0 | 208
400 | 450 | 400 | 440 | 155 | -230 | 155 | -135 | 97 | -68 | 63 | -20 | 63 | -40 | 63 | 45 | 63 | 80 | 63 | 108 | 63 | 272 | 400 | 450
|  | 0 | 840 | 0 | -480 | 0 | -290 | 0 | -131 | 0 | -60 | 0 | 0 | 0 | 5 | 0 | 40 | 0 | 68 | 0 | 232
450 | 500 | 400 | 480 | 155 | -230 | 155 | -135 | 97 | -68 | 63 | -20 | 63 | -40 | 63 | 45 | 63 | 80 | 63 | 108 | 63 | 292 | 450 | 500
|  | 0 | 880 | 0 | -480 | 0 | -290 | 0 | -131 | 0 | -60 | 0 | 0 | 0 | 5 | 0 | 40 | 0 | 68 | 0 | 252

## Shaft Bases
+
Diagram | [21 empty] | Holes
0
| - | [20 empty] | Shafts
|  | Clearance Fits | [11 empty] | Transition fits |  |  |  | Interference fits
Nominal Sizes |  | Tolerance |  | Tolerance |  | Tolerance |  | Tolerance |  | Tolerance |  | Tolerance |  | Tolerance |  | Tolerance |  | Tolerance |  | Tolerance |  | Nominal Sizes
Over | To | h11 | C11 | h9 | D10 | h9 | E9 | h7 | F8 | h6 | G7 | h6 | H7 | h6 | K7 | h6 | N7 | h6 | P7 | h6 | S7 | Over | To
mm | mm | 0.001mm | 0.001mm | 0.001mm | 0.001mm | 0.001mm | 0.001mm | 0.001mm | 0.001mm | 0.001mm | 0.001mm | 0.001mm | 0.001mm | 0.001mm | 0.001mm | 0.001mm | 0.001mm | 0.001mm | 0.001mm | 0.001mm | 0.001mm | mm | mm
- | 3 | 0 | 120 | 0 | 60 | 0 | 39 | 0 | 20 | 0 | 12 | 0 | 10 | 0 | 0 | 0 | -4 | 0 | -6 | 0 | -14 | - | 3
|  | -60 | 60 | -25 | 20 | -25 | 14 | -10 | 6 | -6 | 2 | -6 | 0 | -6 | -10 | -6 | -14 | -6 | -16 | -6 | -24
3 | 6 | 0 | 145 | 0 | 78 | 0 | 50 | 0 | 28 | 0 | 16 | 0 | 12 | 0 | 3 | 0 | -4 | 0 | -8 | 0 | -15 | 3 | 6
|  | -75 | 70 | -30 | 30 | -30 | 20 | -12 | 10 | -8 | 4 | -8 | 0 | -8 | -9 | -8 | -16 | -8 | -20 | -8 | -27
6 | 10 | 0 | 170 | 0 | 98 | 0 | 61 | 0 | 35 | 0 | 20 | 0 | 15 | 0 | 5 | 0 | -4 | 0 | -9 | 0 | -17 | 6 | 10
|  | -90 | 80 | -36 | 40 | -36 | 25 | -15 | 13 | -9 | 5 | -9 | 0 | -9 | -10 | -9 | -19 | -9 | -24 | -9 | -32
10 | 18 | 0 | 205 | 0 | 120 | 0 | 75 | 0 | 43 | 0 | 24 | 0 | 18 | 0 | 6 | 0 | -5 | 0 | -11 | 0 | -21 | 10 | 18
|  | -110 | 95 | -43 | 50 | -43 | 32 | -18 | 16 | -11 | 6 | -11 | 0 | -11 | -12 | -11 | -23 | -11 | -29 | -11 | -39
18 | 30 | 0 | 240 | 0 | 149 | 0 | 92 | 0 | 53 | 0 | 28 | 0 | 21 | 0 | 6 | 0 | -7 | 0 | -14 | 0 | -27 | 18 | 30
|  | -130 | 110 | -52 | 65 | -52 | 40 | -21 | 20 | -13 | 7 | -13 | 0 | -13 | -15 | -13 | -28 | -13 | -35 | -13 | -48
30 | 40 | 0 | 280 | 0 | 180 | 0 | 112 | 0 | 64 | 0 | 34 | 0 | 25 | 0 | 7 | 0 | -8 | 0 | -17 | 0 | -34 | 30 | 40
|  | -160 | 120
40 | 50 | 0 | 290 | -62 | 80 | -62 | 50 | -25 | 25 | -16 | 9 | -16 | 0 | -16 | -18 | -16 | -33 | -16 | -42 | -16 | -59 | 40 | 50
|  | -160 | 130
50 | 65 | 0 | 330 | 0 | 220 | 0 | 134 | 0 | 76 | 0 | 40 | 0 | 30 | 0 | 9 | 0 | -9 | 0 | -21 | 0 | -42 | 50 | 65
|  | -190 | 140 | [16 empty] | -19 | -72
65 | 80 | 0 | 340 | -74 | 100 | -74 | 60 | -30 | 30 | -19 | 10 | -19 | 0 | -19 | -21 | -19 | -39 | -19 | -51 | 0 | -48 | 65 | 80
|  | -190 | 150 | [16 empty] | -19 | -78
80 | 100 | 0 | 390 | 0 | 260 | 0 | 159 | 0 | 90 | 0 | 47 | 0 | 35 | 0 | 10 | 0 | -10 | 0 | -24 | 0 | -58 | 80 | 100
|  | -220 | 170 | [16 empty] | -22 | -93
100 | 120 | 0 | 400 | -87 | 120 | -87 | 72 | -35 | 36 | -22 | 12 | -22 | 0 | -22 | -25 | -22 | -45 | -22 | -59 | 0 | -66 | 100 | 120
|  | -220 | 800 | [16 empty] | -22 | -101
120 | 140 | 0 | 450 | 0 | 305 | 0 | 185 | 0 | 106 | 0 | 54 | 0 | 40 | 0 | 12 | 0 | -12 | 0 | -28 | 0 | -77 | 120 | 140
|  | -250 | 200 | [16 empty] | -25 | -117
140 | 160 | 0 | 460 | [16 empty] | 0 | -85 | 140 | 160
|  | -250 | 210 | -100 | 145 | -100 | 84 | -40 | 43 | -25 | 14 | -25 | 0 | -25 | -28 | -25 | -52 | -25 | -68 | -25 | -125
160 | 180 | 0 | 480 | [16 empty] | 0 | -93 | 160 | 180
|  | -250 | 230 | [16 empty] | -25 | -133
180 | 200 | 0 | 530 | 0 | 355 | 0 | 215 | 0 | 122 | 0 | 61 | 0 | 46 | 0 | 13 | 0 | -14 | 0 | -33 | 0 | -105 | 180 | 200
|  | -290 | 240 | [16 empty] | -29 | -151
200 | 225 | 0 | 550 | [16 empty] | 0 | -113 | 200 | 225
|  | -290 | -260 | -115 | 170 | -115 | 100 | -46 | 50 | -29 | 15 | -29 | 0 | -29 | -33 | -29 | -60 | -29 | -79 | -29 | -159
225 | 250 | 0 | 570 | [16 empty] | 0 | -123 | 225 | 250
|  | -290 | 280 | [16 empty] | -29 | -169
250 | 280 | 0 | 620 | 0 | 400 | 0 | 240 | 0 | 137 | 0 | 62 | 0 | 52 | 0 | 16 | 0 | -14 | 0 | -36 | 0 | -138 | 250 | 280
|  | -320 | 300 | [16 empty] | -32 | -190
280 | 315 | 0 | 650 | -130 | 190 | -130 | 110 | -52 | 56 | -32 | 17 | -32 | 0 | -32 | -36 | -32 | -66 | -32 | -88 | 0 | -150 | 280 | 315
|  | -320 | 330 | [16 empty] | -32 | -202
315 | 355 | 0 | 720 | 0 | 440 | 0 | 265 | 0 | 151 | 0 | 75 | 0 | 57 | 0 | 17 | 0 | -16 | 0 | -41 | 0 | -169 | 315 | 355
|  | -360 | 360 | [16 empty] | -36 | -226
355 | 400 | 0 | 760 | -140 | 210 | -140 | 125 | -57 | 62 | -36 | 18 | -36 | 0 | -36 | -40 | -36 | -73 | -36 | -98 | 0 | -187 | 355 | 400
|  | -360 | 400 | [16 empty] | -36 | -244
400 | 450 | 0 | 840 | 0 | 480 | 0 | 290 | 0 | 165 | 0 | 83 | 0 | 63 | 0 | 18 | 0 | -17 | 0 | -45 | 0 | -209 | 400 | 450
|  | -400 | 440 | [16 empty] | -40 | -272
450 | 500 | 0 | 880 | -155 | 230 | -155 | 135 | -63 | 68 | -40 | 20 | -40 | 0 | -40 | -45 | -40 | -80 | -40 | -108 | 0 | -229 | 450 | 500
|  | -400 | 480 | [16 empty] | -40 | -292
Table 12.3 Selected ISO Fits: Shaft Bases
MecE 265 Engineering Graphics and CAD
Nominal Sizes |  | Tolerance |  | Tolerance |  | Tolerance |  | Tolerance |  | Tolerance |  | Tolerance |  | Tolerance |  | Tolerance |  | Tolerance |  | Tolerance |  | Nominal Sizes
Over | To | h11 | C11 | h9 | D10 | h9 | E9 | h7 | F8 | h6 | G7 | h6 | H7 | h6 | K7 | h6 | N7 | h6 | P7 | h6 | S7 | Over | To
mm | mm | 0.001mm | 0.001mm | 0.001mm | 0.001mm | 0.001mm | 0.001mm | 0.001mm | 0.001mm | 0.001mm | 0.001mm | 0.001mm | 0.001mm | 0.001mm | 0.001mm | 0.001mm | 0.001mm | 0.001mm | 0.001mm | 0.001mm | 0.001mm | mm | mm
- | 3 | 0 | 120 | 0 | 60 | 0 | 39 | 0 | 20 | 0 | 12 | 0 | 10 | 0 | 0 | 0 | -4 | 0 | -6 | 0 | -14 | - | 3
|  | -60 | 60 | -25 | 20 | -25 | 14 | -10 | 6 | -6 | 2 | -6 | 0 | -6 | -10 | -6 | -14 | -6 | -16 | -6 | -24
3 | 6 | 0 | 145 | 0 | 78 | 0 | 50 | 0 | 28 | 0 | 16 | 0 | 12 | 0 | 3 | 0 | -4 | 0 | -8 | 0 | -15 | 3 | 6
|  | -75 | 70 | -30 | 30 | -30 | 20 | -12 | 10 | -8 | 4 | -8 | 0 | -8 | -9 | -8 | -16 | -8 | -20 | -8 | -27
6 | 10 | 0 | 170 | 0 | 98 | 0 | 61 | 0 | 35 | 0 | 20 | 0 | 15 | 0 | 5 | 0 | -4 | 0 | -9 | 0 | -17 | 6 | 10
|  | -90 | 80 | -36 | 40 | -36 | 25 | -15 | 13 | -9 | 5 | -9 | 0 | -9 | -10 | -9 | -19 | -9 | -24 | -9 | -32
10 | 18 | 0 | 205 | 0 | 120 | 0 | 75 | 0 | 43 | 0 | 24 | 0 | 18 | 0 | 6 | 0 | -5 | 0 | -11 | 0 | -21 | 10 | 18
|  | -110 | 95 | -43 | 50 | -43 | 32 | -18 | 16 | -11 | 6 | -11 | 0 | -11 | -12 | -11 | -23 | -11 | -29 | -11 | -39
18 | 30 | 0 | 240 | 0 | 149 | 0 | 92 | 0 | 53 | 0 | 28 | 0 | 21 | 0 | 6 | 0 | -7 | 0 | -14 | 0 | -27 | 18 | 30
|  | -130 | 110 | -52 | 65 | -52 | 40 | -21 | 20 | -13 | 7 | -13 | 0 | -13 | -15 | -13 | -28 | -13 | -35 | -13 | -48
30 | 40 | 0 | 280 | 0 | 180 | 0 | 112 | 0 | 64 | 0 | 34 | 0 | 25 | 0 | 7 | 0 | -8 | 0 | -17 | 0 | -34 | 30 | 40
|  | -160 | 120 | -62 | 80 | -62 | 50 | -25 | 25 | -16 | 9 | -16 | 0 | -16 | -18 | -16 | -33 | -16 | -42
40 | 50 | 0 | 290 | 0 | 180 | 0 | 112 | 0 | 64 | 0 | 34 | 0 | 25 | 0 | 7 | 0 | -8 | 0 | -17 | -16 | -59 | 40 | 50
|  | -160 | 130 | -62 | 80 | -62 | 50 | -25 | 25 | -16 | 9 | -16 | 0 | -16 | -18 | -16 | -33 | -16 | -42
50 | 65 | 0 | 330 | 0 | 220 | 0 | 134 | 0 | 76 | 0 | 40 | 0 | 30 | 0 | 9 | 0 | -9 | 0 | -21 | 0 | -42 | 50 | 65
|  | -190 | 140 | -74 | 100 | -74 | 60 | -30 | 30 | -19 | 10 | -19 | 0 | -19 | -21 | -19 | -39 | -19 | -51 | -19 | -72
65 | 80 | 0 | 340 | 0 | 220 | 0 | 134 | 0 | 76 | 0 | 40 | 0 | 30 | 0 | 9 | 0 | -9 | 0 | -21 | 0 | -48 | 65 | 80
|  | -190 | 150 | -74 | 100 | -74 | 60 | -30 | 30 | -19 | 10 | -19 | 0 | -19 | -21 | -19 | -39 | -19 | -51 | -19 | -78
80 | 100 | 0 | 390 | 0 | 260 | 0 | 159 | 0 | 90 | 0 | 47 | 0 | 35 | 0 | 10 | 0 | -10 | 0 | -24 | 0 | -58 | 80 | 100
|  | -220 | 170 | -87 | 120 | -87 | 72 | -35 | 36 | -22 | 12 | -22 | 0 | -22 | -25 | -22 | -45 | -22 | -59 | -22 | -93
100 | 120 | 0 | 400 | 0 | 260 | 0 | 159 | 0 | 90 | 0 | 47 | 0 | 35 | 0 | 10 | 0 | -10 | 0 | -24 | 0 | -66 | 100 | 120
|  | -220 | 800 | -87 | 120 | -87 | 72 | -35 | 36 | -22 | 12 | -22 | 0 | -22 | -25 | -22 | -45 | -22 | -59 | -22 | -101
120 | 140 | 0 | 450 | 0 | 305 | 0 | 185 | 0 | 106 | 0 | 54 | 0 | 40 | 0 | 12 | 0 | -12 | 0 | -28 | 0 | -77 | 120 | 140
|  | -250 | 200 | -100 | 145 | -100 | 84 | -40 | 43 | -25 | 14 | -25 | 0 | -25 | -28 | -25 | -52 | -25 | -68 | -25 | -117
140 | 160 | 0 | 460 | 0 | 305 | 0 | 185 | 0 | 106 | 0 | 54 | 0 | 40 | 0 | 12 | 0 | -12 | 0 | -28 | 0 | -85 | 140 | 160
|  | -250 | 210 | -100 | 145 | -100 | 84 | -40 | 43 | -25 | 14 | -25 | 0 | -25 | -28 | -25 | -52 | -25 | -68 | -25 | -125
160 | 180 | 0 | 480 | 0 | 305 | 0 | 185 | 0 | 106 | 0 | 54 | 0 | 40 | 0 | 12 | 0 | -12 | 0 | -28 | 0 | -93 | 160 | 180
|  | -250 | 230 | -100 | 145 | -100 | 84 | -40 | 43 | -25 | 14 | -25 | 0 | -25 | -28 | -25 | -52 | -25 | -68 | -25 | -133
180 | 200 | 0 | 530 | 0 | 355 | 0 | 215 | 0 | 122 | 0 | 61 | 0 | 46 | 0 | 13 | 0 | -14 | 0 | -33 | 0 | -105 | 180 | 200
|  | -290 | 240 | -115 | 170 | -115 | 100 | -46 | 50 | -29 | 15 | -29 | 0 | -29 | -33 | -29 | -60 | -29 | -79 | -29 | -151
200 | 225 | 0 | 550 | 0 | 355 | 0 | 215 | 0 | 122 | 0 | 61 | 0 | 46 | 0 | 13 | 0 | -14 | 0 | -33 | 0 | -113 | 200 | 225
|  | -290 | -260 | -115 | 170 | -115 | 100 | -46 | 50 | -29 | 15 | -29 | 0 | -29 | -33 | -29 | -60 | -29 | -79 | -29 | -159
225 | 250 | 0 | 570 | 0 | 355 | 0 | 215 | 0 | 122 | 0 | 61 | 0 | 46 | 0 | 13 | 0 | -14 | 0 | -33 | 0 | -123 | 225 | 250
|  | -290 | 280 | -115 | 170 | -115 | 100 | -46 | 50 | -29 | 15 | -29 | 0 | -29 | -33 | -29 | -60 | -29 | -79 | -29 | -169
250 | 280 | 0 | 620 | 0 | 400 | 0 | 240 | 0 | 137 | 0 | 62 | 0 | 52 | 0 | 16 | 0 | -14 | 0 | -36 | 0 | -138 | 250 | 280
|  | -320 | 300 | -130 | 190 | -130 | 110 | -52 | 56 | -32 | 17 | -32 | 0 | -32 | -36 | -32 | -66 | -32 | -88 | -32 | -190
280 | 315 | 0 | 650 | 0 | 400 | 0 | 240 | 0 | 137 | 0 | 62 | 0 | 52 | 0 | 16 | 0 | -14 | 0 | -36 | 0 | -150 | 280 | 315
|  | -320 | 330 | -130 | 190 | -130 | 110 | -52 | 56 | -32 | 17 | -32 | 0 | -32 | -36 | -32 | -66 | -32 | -88 | -32 | -202
315 | 355 | 0 | 720 | 0 | 440 | 0 | 265 | 0 | 151 | 0 | 75 | 0 | 57 | 0 | 17 | 0 | -16 | 0 | -41 | 0 | -169 | 315 | 355
|  | -360 | 360 | -140 | 210 | -140 | 125 | -57 | 62 | -36 | 18 | -36 | 0 | -36 | -40 | -36 | -73 | -36 | -98 | -36 | -226
355 | 400 | 0 | 760 | 0 | 440 | 0 | 265 | 0 | 151 | 0 | 75 | 0 | 57 | 0 | 17 | 0 | -16 | 0 | -41 | 0 | -187 | 355 | 400
|  | -360 | 400 | -140 | 210 | -140 | 125 | -57 | 62 | -36 | 18 | -36 | 0 | -36 | -40 | -36 | -73 | -36 | -98 | -36 | -244
400 | 450 | 0 | 840 | 0 | 480 | 0 | 290 | 0 | 165 | 0 | 83 | 0 | 63 | 0 | 18 | 0 | -17 | 0 | -45 | 0 | -209 | 400 | 450
|  | -400 | 440 | -155 | 230 | -155 | 135 | -63 | 68 | -40 | 20 | -40 | 0 | -40 | -45 | -40 | -80 | -40 | -108 | -40 | -272
450 | 500 | 0 | 880 | 0 | 480 | 0 | 290 | 0 | 165 | 0 | 83 | 0 | 63 | 0 | 18 | 0 | -17 | 0 | -45 | 0 | -229 | 450 | 500
|  | -400 | 480 | -155 | 230 | -155 | 135 | -63 | 68 | -40 | 20 | -40 | 0 | -40 | -45 | -40 | -80 | -40 | -108 | -40 | -292

## Keys
Shaft |  | Key | Keyway
Nominal Diameter d |  | Size, b x h | Width, b | [5 empty] | Depth |  |  |  | Radius r
|  |  | Nominal | Free Fit |  | Normal Fit |  | Close Fit | Shaft t1 |  | Hub t2 |  | Max. | Min.
Over | Up to and Incl |  |  | Shaft (H9) | Hub (D10) | Shaft (N9) | Hub (Js9) | Shaft and Hub (P9) | Nominal | Tolerance | Nominal | Tolerance
Tolerances
Keyways for Square Parallel Keys
6 | 8 | 2 x 2 | 2 | 0.025 | 0.06 | -0.004 | 0.012 | -0.006 | 1.2 | 0.1 | 1 | 0.1 | 0.16 | 0.08
8 | 10 | 3 x 3 | 3 | 0 | 0.02 | -0.029 | -0.012 | -0.031 | 1.8 |  | 1.4 |  | 0.16 | 0.08
10 | 12 | 4 x 4 | 4 | 0.03 | 0.078 | 0 | 0.015 | -0.012 | 2.5 | 0 | 1.8 | 0 | 0.16 | 0.08
12 | 17 | 5 x 5 | 5 |  | 0.03 | -0.03 | -0.015 | -0.042 | 3 |  | 2.3 |  | 0.25 | 0.16
17 | 22 | 6 x 6 | 6 | 0 |  |  |  |  | 3.5 |  | 2.8 |  | 0.25 | 0.16
Keyways for Rectangular Parallel Keys
22 | 30 | 8 x 7 | 8 | 0.036 | 0.098 | 0 | 0.018 | -0.015 | 4 | 0.2 | 3.3 | 0.2 | 0.25 | 0.16
30 | 38 | 10 x 8 | 10 | 0 | 0.04 | -0.036 | -0.018 | -0.051 | 5 |  | 3.3 |  | 0.4 | 0.25
38 | 44 | 12 x 8 | 12 | 0.043 | 0.12 | 0 | 0.021 | -0.018 | 5 |  | 3.3 |  | 0.4 | 0.25
44 | 50 | 14 x 9 | 14 | [5 empty] | 5.5 |  | 3.8 |  | 0.4 | 0.25
50 | 58 | 16 x 10 | 16 | 0 | 0.05 | -0.043 | -0.021 | -0.061 | 6 |  | 4.3 |  | 0.4 | 0.25
58 | 65 | 18 x 11 | 18 | [5 empty] | 7 | 0 | 4.4 | 0 | 0.4 | 0.25
65 | 75 | 20 x 12 | 20 | 0.052 | 0.149 | 0 | 0.026 | -0.022 | 7.5 |  | 4.9 |  | 0.6 | 0.4
75 | 85 | 22 x 14 | 22 | [5 empty] | 9 |  | 5.4 |  | 0.6 | 0.4
85 | 95 | 25 x 14 | 25 | 0 | 0.065 | -0.052 | -0.026 | -0.074 | 9 |  | 5.4 |  | 0.6 | 0.4
95 | 110 | 28 x 16 | 28 | [5 empty] | 10 |  | 6.4 |  | 0.6 | 0.4
110 | 130 | 32 x 18 | 32 | 0.062 | 0.18 | 0 | 0.031 | -0.026 | 11 |  | 7.4 |  | 0.6 | 0.4
130 | 150 | 36 x 20 | 36 | [5 empty] | 12 | 0.3 | 8.4 | 0.3 | 1 | 0.7
150 | 170 | 40 x 22 | 40 | [5 empty] | 13 |  | 9.4 |  | 1 | 0.7
170 | 200 | 45 x 25 | 45 | 0 | -0.08 | -0.062 | -0.031 | -0.088 | 15 |  | 10.4 |  | 1 | 0.7
200 | 230 | 50 x 28 | 50 | [5 empty] | 17 |  | 11.4 |  | 1 | 0.7
230 | 260 | 56 x 32 | 56 | 0.074 | 0.22 | 0 | 0.037 | -0.032 | 20 |  | 12.4 |  | 1.6 | 1.2
260 | 290 | 63 x 32 | 63 | [5 empty] | 20 | 0 | 12.4 | 0 | 1.6 | 1.2
290 | 330 | 70 x 36 | 70 | 0 | 0.1 | -0.074 | -0.037 | -0.106 | 22 |  | 14.4 |  | 1.6 | 1.2
330 | 380 | 80 x 40 | 80 | [5 empty] | 25 |  | 15.4 |  | 2.5 | 2
380 | 440 | 90 x 45 | 90 | 0.087 | 0.26 | 0 | 0.043 | -0.037 | 28 |  | 17.4 |  | 2.5 | 2
440 | 500 | 100 x 50 | 100 | 0 | 0.12 | -0.087 | -0.043 | -0.124 | 31 |  | 19.4 |  | 2.5 | 2
Table 12.4: Limits for selected keys
Tolerance limits Js9 are quoted from BS 4500. "ISO Limits and Fits," to three significant figures.
All dimensions in millimeters
Mec E 265 Engineering Graphics and CAD
Nominal Diameter d |  | Size, b x h | Width, b | [5 empty] | Depth |  |  |  | Radius r
|  |  | Nominal | Free Fit |  | Normal Fit |  | Close Fit | Shaft t1 |  | Hub t2 |  | Max. | Min.
Over | Up to and Incl |  |  | Shaft | Hub | Shaft | Hub | Shaft and Hub | Nominal | Tolerance | Nominal | Tolerance
|  |  |  | H9 | D10 | N9 | Js9 | P9
Tolerances
6 | 8 | 2 x 2 | 2 | 0.025 | 0.06 | -0.004 | 0.012 | -0.006 | 1.2 | 0.1 | 1 | 0.1 | 0.16 | 0.08
|  |  |  | 0 | 0.02 | -0.029 | -0.012 | -0.031 |  | 0 |  | 0
8 | 10 | 3 x 3 | 3 | 0.025 | 0.06 | -0.004 | 0.012 | -0.006 | 1.8 | 0.1 | 1.4 | 0.1 | 0.16 | 0.08
|  |  |  | 0 | 0.02 | -0.029 | -0.012 | -0.031 |  | 0 |  | 0
10 | 12 | 4 x 4 | 4 | 0.03 | 0.078 | 0 | 0.015 | -0.012 | 2.5 | 0.1 | 1.8 | 0.1 | 0.16 | 0.08
|  |  |  | 0 | 0.03 | -0.03 | -0.015 | -0.042 |  | 0 |  | 0
12 | 17 | 5 x 5 | 5 | 0.03 | 0.078 | 0 | 0.015 | -0.012 | 3 | 0.1 | 2.3 | 0.1 | 0.25 | 0.16
|  |  |  | 0 | 0.03 | -0.03 | -0.015 | -0.042 |  | 0 |  | 0
17 | 22 | 6 x 6 | 6 | 0.03 | 0.078 | 0 | 0.015 | -0.012 | 3.5 | 0.1 | 2.8 | 0.1 | 0.25 | 0.16
|  |  |  | 0 | 0.03 | -0.03 | -0.015 | -0.042 |  | 0 |  | 0
22 | 30 | 8 x 7 | 8 | 0.036 | 0.098 | 0 | 0.018 | -0.015 | 4 | 0.2 | 3.3 | 0.2 | 0.25 | 0.16
|  |  |  | 0 | 0.04 | -0.036 | -0.018 | -0.051 |  | 0 |  | 0
30 | 38 | 10 x 8 | 10 | 0.036 | 0.098 | 0 | 0.018 | -0.015 | 5 | 0.2 | 3.3 | 0.2 | 0.4 | 0.25
|  |  |  | 0 | 0.04 | -0.036 | -0.018 | -0.051 |  | 0 |  | 0
38 | 44 | 12 x 8 | 12 | 0.043 | 0.12 | 0 | 0.021 | -0.018 | 5 | 0.2 | 3.3 | 0.2 | 0.4 | 0.25
|  |  |  | 0 | 0.05 | -0.043 | -0.021 | -0.061 |  | 0 |  | 0
44 | 50 | 14 x 9 | 14 | 0.043 | 0.12 | 0 | 0.021 | -0.018 | 5.5 | 0.2 | 3.8 | 0.2 | 0.4 | 0.25
|  |  |  | 0 | 0.05 | -0.043 | -0.021 | -0.061 |  | 0 |  | 0
50 | 58 | 16 x 10 | 16 | 0.043 | 0.12 | 0 | 0.021 | -0.018 | 6 | 0.2 | 4.3 | 0.2 | 0.4 | 0.25
|  |  |  | 0 | 0.05 | -0.043 | -0.021 | -0.061 |  | 0 |  | 0
58 | 65 | 18 x 11 | 18 | 0.043 | 0.12 | 0 | 0.021 | -0.018 | 7 | 0.2 | 4.4 | 0.2 | 0.4 | 0.25
|  |  |  | 0 | 0.05 | -0.043 | -0.021 | -0.061 |  | 0 |  | 0
65 | 75 | 20 x 12 | 20 | 0.052 | 0.149 | 0 | 0.026 | -0.022 | 7.5 | 0.2 | 4.9 | 0.2 | 0.6 | 0.4
|  |  |  | 0 | 0.065 | -0.052 | -0.026 | -0.074 |  | 0 |  | 0
75 | 85 | 22 x 14 | 22 | 0.052 | 0.149 | 0 | 0.026 | -0.022 | 9 | 0.2 | 5.4 | 0.2 | 0.6 | 0.4
|  |  |  | 0 | 0.065 | -0.052 | -0.026 | -0.074 |  | 0 |  | 0
85 | 95 | 25 x 14 | 25 | 0.052 | 0.149 | 0 | 0.026 | -0.022 | 9 | 0.2 | 5.4 | 0.2 | 0.6 | 0.4
|  |  |  | 0 | 0.065 | -0.052 | -0.026 | -0.074 |  | 0 |  | 0
95 | 110 | 28 x 16 | 28 | 0.052 | 0.149 | 0 | 0.026 | -0.022 | 10 | 0.2 | 6.4 | 0.2 | 0.6 | 0.4
|  |  |  | 0 | 0.065 | -0.052 | -0.026 | -0.074 |  | 0 |  | 0
110 | 130 | 32 x 18 | 32 | 0.062 | 0.18 | 0 | 0.031 | -0.026 | 11 | 0.2 | 7.4 | 0.2 | 0.6 | 0.4
|  |  |  | 0 | -0.08 | -0.062 | -0.031 | -0.088 |  | 0 |  | 0
130 | 150 | 36 x 20 | 36 | 0.062 | 0.18 | 0 | 0.031 | -0.026 | 12 | 0.3 | 8.4 | 0.3 | 1 | 0.7
|  |  |  | 0 | -0.08 | -0.062 | -0.031 | -0.088 |  | 0 |  | 0
150 | 170 | 40 x 22 | 40 | 0.062 | 0.18 | 0 | 0.031 | -0.026 | 13 | 0.3 | 9.4 | 0.3 | 1 | 0.7
|  |  |  | 0 | -0.08 | -0.062 | -0.031 | -0.088 |  | 0 |  | 0
170 | 200 | 45 x 25 | 45 | 0.062 | 0.18 | 0 | 0.031 | -0.026 | 15 | 0.3 | 10.4 | 0.3 | 1 | 0.7
|  |  |  | 0 | -0.08 | -0.062 | -0.031 | -0.088 |  | 0 |  | 0
200 | 230 | 50 x 28 | 50 | 0.062 | 0.18 | 0 | 0.031 | -0.026 | 17 | 0.3 | 11.4 | 0.3 | 1 | 0.7
|  |  |  | 0 | -0.08 | -0.062 | -0.031 | -0.088 |  | 0 |  | 0
230 | 260 | 56 x 32 | 56 | 0.074 | 0.22 | 0 | 0.037 | -0.032 | 20 | 0.3 | 12.4 | 0.3 | 1.6 | 1.2
|  |  |  | 0 | 0.1 | -0.074 | -0.037 | -0.106 |  | 0 |  | 0
260 | 290 | 63 x 32 | 63 | 0.074 | 0.22 | 0 | 0.037 | -0.032 | 20 | 0.3 | 12.4 | 0.3 | 1.6 | 1.2
|  |  |  | 0 | 0.1 | -0.074 | -0.037 | -0.106 |  | 0 |  | 0
290 | 330 | 70 x 36 | 70 | 0.074 | 0.22 | 0 | 0.037 | -0.032 | 22 | 0.3 | 14.4 | 0.3 | 1.6 | 1.2
|  |  |  | 0 | 0.1 | -0.074 | -0.037 | -0.106 |  | 0 |  | 0
330 | 380 | 80 x 40 | 80 | 0.074 | 0.22 | 0 | 0.037 | -0.032 | 25 | 0.3 | 15.4 | 0.3 | 2.5 | 2
|  |  |  | 0 | 0.1 | -0.074 | -0.037 | -0.106 |  | 0 |  | 0
380 | 440 | 90 x 45 | 90 | 0.087 | 0.26 | 0 | 0.043 | -0.037 | 28 | 0.3 | 17.4 | 0.3 | 2.5 | 2
|  |  |  | 0 | 0.12 | -0.087 | -0.043 | -0.124 |  | 0 |  | 0
440 | 500 | 100 x 50 | 100 | 0.087 | 0.26 | 0 | 0.043 | -0.037 | 31 | 0.3 | 19.4 | 0.3 | 2.5 | 2
|  |  |  | 0 | 0.12 | -0.087 | -0.043 | -0.124 |  | 0 |  | 0